## Sheet1
Device Information supplied by the Manufacturer (Not parameter) | Parameter | Field [Char] | Type | Units | Range | Notes
| Type | 16 | ASCII
| Batch | 16 | ASCII
Table 1 Device Information supplied by the Manufacturer (Not parameter) | Manufacturing date | 8 | ASCII |  | ddmmyyyy
| S\w Ver | 16 | ASCII
| H\w Ver | 16 | ASCII
| F\w Ver | 16 | ASCII
| Max Positive Working Temperatures | 5 | ASCII | Celsius | -1999.8
| Max Negative Working Temperatures | 5 | ASCII | Celsius | -1999.8
| Max Operating Frequency | 4 | ASCII | Hz | 0-9999
| Min Operating Frequency | 4 | ASCII | Hz | 0-9999
| Time to Fully Open | 6 | ASCII | mSec | 0-9999.9 | 0.1mSec resolution
| Time to Fully Close | 6 | ASCII | mSec | 0-9999.9
| Expected Max Number of Cycles | 8 | ASCII |  | 0-99999999
| Max Working Pressure | 6 | ASCII | PSI | 0-999999
| Min Working Pressure | 6 | ASCII | PSI | 0-999999
| Max Pressure Difference | 6 | ASCII | PSI | 0-999999
| Min Pressure Difference | 6 | ASCII | PSI | 0-999999
| Expected Max Number of Cycles | 8 | ASCII | Number | 0-99999999
| MTBF | 8 | ASCII | Hours
| Installation Position X | 4 | ASCII | Deg | -1998
| Installation Position Y | 4 | ASCII | Deg | -1998
| Installation Position Z | 4 | ASCII | Deg | -1998
| Number of Ports(Sensors) | 2 | ASCII |  | 0-99 | 0 -N\A
188 | Max Working hours clock– (Hobbs) | 8 | ASCII | ASCII Number | 0-99999999
Port(Sensor) Info Structure - supplied by the Manufacturer (Not parameter) | Parameter | Field [Char] | Type | Units | Range | Notes
| Port Number | 2 | ASCII
| Device Type(Edge device) | 16 | ASCII |  | Valve,UCV,Ball, Manifold, Fittings
Table 2 Port(Sensor) Info Structure - supplied by the Manufacturer (Not parameter) | Type | 16 | ASCII |  | Temp, Humidity, pressure,
| Sensor P/n | 16 | ASCII |  | Manufacture P/n
| Min Value | 6 | ASCII |  | -99999.9 | Resolution 0.1deg
62 | Max Value | 6 | ASCII |  | 99999.9
Information supplied by the End customer | Parameter | Field [Char] | Type |  | Range | Notes
| Project Name | 16 | ASCII
Table 3 Information supplied by the End customer | Site Name | 16 | ASCII
| Rig\Skid name | 16 | ASCII
| Installation Date | 8 | ASCII |  | ddmmyyyy
| S\w Ver | 16 | ASCII
| H\w Ver | 16 | ASCII
| Installation Position X Value | 4 | ASCII | Deg | -1998 | Detected by the Valve, in installation
| Installation Position Y Value | 4 | ASCII | Deg | -1998 | Detected by the Valve, in installation
100 | Installation Position Z Value | 4 | ASCII | Deg | -1998 | Detected by the Valve, in installation
Information Measured(Generated) by Device Current Value | Parameter | Field [Char] | Type | Units | Range | Notes
| Working hours clock– (Hobbs) | 8 | ASCII | ASCII Number | 0-99999999 | Cumulative Value
| Temperature Value | 4 | ASCII | Celsius | -1998
Table 4 Information Measured(Generated) by Device Current Value | Operating Frequency Value | 4 | ASCII | Hz | 0-9999
| Time to Fully Open Value | 4 | ASCII | mSec | 0-9999
| Time to Fully Close Value | 4 | ASCII | mSec | 0-9999
| Total Number of Cycles | 8 | ASCII | ASCII Number | 0-99999999 | Counter
| In Let Pressure Value | 6 | ASCII | PSI | 0-999999
| Out Let Pressure Value | 6 | ASCII | PSI | 0-999999
| Installation Position X Value | 4 | ASCII | Deg | -1998
| Installation Position Y Value | 4 | ASCII | Deg | -1998
| Installation Position Z Value | 4 | ASCII | Deg | -1998
| Local Alarms Value | 8 | ASCII | ASCII Number | 0-99999999 | Counter
48 | HEALTH Value | 4 | ASCII | ASCII Number | 0-99.99
Information Measured by Device Peak Values | Parameter | Field [Char] | Type | Units | Range | Notes
| Temperature, Max Value | 4 | ASCII | Celsius | -1998
Table 5 Information Measured by Device Peak Values | Temperature, Min Value | 4 | ASCII | Celsius | -1998
| Operating Frequency, Max Value | 4 | ASCII | Hz | 0-9999
| Operating Frequency, Min Value | 4 | ASCII | Hz | 0-9999
| Time to Fully Open, Max Value | 4 | ASCII | mSec | 0-9999
| Time to Fully Open, Min Value | 4 | ASCII | mSec | 0-9999
| Time to Fully Close, Max Value | 4 | ASCII | mSec | 0-9999
| Time to Fully Close, Min Value | 4 | ASCII | mSec | 0-9999
| In Let Pressure, Max Value | 6 | ASCII | PSI | 0-999999
| In Let Pressure, Min Value | 6 | ASCII | PSI | 0-999999
| Out Let Pressure, Max Value | 6 | ASCII | PSI | 0-999999
| Out Let Pressure, Min Value | 6 | ASCII | PSI | 0-999999
| Installation Position X Max Value | 4 | ASCII | Deg | -1998
| Installation Position X Min Value | 4 | ASCII | Deg | -1998
| Installation Position Y Max Value | 4 | ASCII | Deg | -1998
| Installation Position Y Min Value | 4 | ASCII | Deg | -1998
| Installation Position Z Max Value | 4 | ASCII | Deg | -1998
80 | Installation Position Z Min Value | 4 | ASCII | Deg | -1998
Information Generated by Device - Event\Alarm | Monitored Value | Event Condition
| Working hours clock– (Hobbs) | Current > Max
Table 6 Information Generated by Device - Event\Alarm | Temperature, Min Max Value | Temp > Max or Temp < Min
| Operating Frequency, Max Value | Freq > Max
| Time to Fully Open, Min Max Value | Time > Max or Time < Min
| Time to Fully Close, Min Max Value | Time > Max or Time < Min
| Total Number of Cycles | Current Number > Max Total
| In Let Pressure, Max Value | Current > Max
| Out Let Pressure, Max Value | Current >Max
| Installation Position X Max Value | Current >Max
| Installation Position Y Max Value | Current >Max
| Installation Position Z Max Value | Current >Max
Predictive Maintenance Information Layer | Parameter | Field [Char] | Type | Units | Range | Notes
Pre Loaded Derivative Limits | Temperature, Max Positive Derivative Limit | 4 | ASCII | Celsius | -1998
| Temperature, Max Negative Derivative Limit | 4 | ASCII | Celsius | -1998
Table 7 Pre Loaded Derivative Limits | Operating Frequency, Max Value Limit | 4 | ASCII | Hz | 0-9999
| Time to Fully Open, Derivative Limit Max Value | 4 | ASCII | mSec | 0-9999
| Time to Fully Close, Derivative Limit Max Value | 4 | ASCII | mSec | 0-9999
| In Let Pressure, Derivative Limit Max Value | 6 | ASCII | PSI | 0-999999
| Out Let Pressure, Derivative Limit Max Value | 6 | ASCII | PSI | 0-999999
| Installation Xpos Limit | 4 | ASCII | Deg | -1998
| Installation Ypos Limit | 4 | ASCII | Deg | -1998
44 | Installation Zpos Limit | 4 | ASCII | Deg | -1998
Measured Derivative Values | Parameter | Field [Char] | Type | Units | Range | Notes
| Temperature, Max Value | 4 | ASCII | Celsius | -1998
Table 8 Measured Derivative Values | Operating Frequency, Max Value | 4 | ASCII | Hz | 0-9999
| Time to Fully Open, Max Value | 4 | ASCII | mSec | 0-9999
| Time to Fully Close, Max Value | 4 | ASCII | mSec | 0-9999
| Total Number of Cycles | 8 | ASCII | ASCII Number | 0-99999999
| In Let Pressure, Max Value | 6 | ASCII | PSI | 0-999999
| Out Let Pressure, Max Value | 6 | ASCII | PSI | 0-999999
| Installation Position X | 4 | ASCII | Deg | -1998
| Installation Position Y | 4 | ASCII | Deg | -1998
48 | Installation Position Z | 4 | ASCII | Deg | -1998
Generated Derivative Events | Monitored Value | Event Condition
Information Generated by Device - Event\Alarm | Temperature, Min Max Value | Temp > Max or Temp < Min
| Operating Frequency, Max Value | Freq > Max
| Time to Fully Open, Min Max Value | Time > Max or Time < Min
Table 9 Generated Derivative Events | Time to Fully Close, Min Max Value | Time > Max or Time < Min
| In Let Pressure, Max Value | Current > Max
| Out Let Pressure, Max Value | Current >Max
| Installation Position X | X pos Value > Installation Position X
| Installation Position Y | Y pos Value > Installation Position Y
| Installation Position Z | Z pos Value > Installation Position Z